## Sheet1
UIHC INTERIOR FINISH STANDARDS - OFF-SITE
Interior Finish Matrix
Product | Description |  |  | Preferred Product
Carpet Type 1 | Hybrid Reslient sheet, Heterogeneous, nylon & closed cell cushion |  |  | Tandus-Powerbond
construction, Ethos Backing
Carpet Type 2 | Carpet Tile, solution dyed, stain resistant system, ASTM-E-648 Class 1 |  |  | Mannington-Entwined
Carpet Type 3 | Broadloom Carpet , solution dyed, stain resistant system,
ASTM-E648 Class 1
Carpet Type 4 | Walk off Mat, nylon 6 textured tufted loop |  |  | Mats Inc-Trilogy Tile
Rubber Type 1 | Rubber-Resilient sheet, Min 750 psi, COF > .9, 3 mm thick |  |  | Nora Rubber-Noraplan
Rubber Type 2 | Rubber-Resilient sheet, Min 750 psi, COF > .9, 3 mm thick |  |  | Nora Rubber-Norament, Grano, Satura
Sheet Vinyl Type 1 | Heterogenous Commercial sheet 750 psi, COF > 0.6 |  |  | Mannington-Biospec
VCT Type 1 | Vinyl Composition Tile |  |  | Mannington-Biobased Tile
Terrazzo | Terrazzo Flooring
Epoxy Flooring | Epoxy Flooring & Base, 1/4" thick, ASTM E-84 flame spread of 30 |  |  | Dur-a-flex
Polished Concrete | Polished Concrete
Floor Tile 1 | Porcelain/Ceramic Tile, slip resistant
Rubber Base 1 | Rubber Base , Traditional,4" H
Rubber Base 2 | Rubber Base, Traditional, 6" H
Coved Base | Coved Base
Paint Type 1 | High Durability, low VOC paint, (100% acrylic latex, VOCs NTE 48 grams/liter)
Paint Type 2 | High durability, low VOC paint, (100% epoxy)
Wall Tile 1 | Porcelain/Ceramic Tile
Wallcovering 1 | Vinyl Wallcovering, Type II
Wallcovering 2 | Xorel, High performance interior textile |  |  | Carnegie-Xorel
Wall protection 1 | Fiber Reinforced Laminate
Wall protection 2 | Wainscot, scratch and stain resistant rigid vinyl
Wall protection 3 | Traffic Patterns, durable wall protection with aesthetic appeal |  |  | Koroseal-Traffic Patterns
Wall protection 4 | Solid Surface
Bumper guard | Bumper Guard
Handrail | Handrail
Corner Guard | Stainless Steel Corner Guard, Koroseal, GS30
Acoustical Ceiling 1 | Fineline grid, ACT 2x2, Tegular |  |  | Armstrong-Healthzone Ultima
Acoustical Ceiling 2 | Fineline grid, ACT 2x4, Tegular |  |  | Armstrong-Ultima
Acoustical Ceiling 3 | Fineline grid, ACT 2x6, Beveled Tegular |  |  | Armstrong-Ultima
Acoustical Ceiling 4 | 2x2 Clean Room, Square Lay in |  |  | Armstrong-Healthzone Ultima
Gypsum Wallboard | Gypsum Wallboard Ceiling
Color Legend
Public
Private
Room Type-Off-Site | Criteria | Floor | Base | Wall | Ceiling
Corridor | High volume traffic, slip | Sheet Vinyl Type 1 | Rubber Base 1 | Paint Type 1, Corner Guards | Acoustical Ceiling 1
resistance, acoustical
properties
Lobby: | High volume traffic, slip | Carpet Type 2 | Rubber Base 1 | Paint Type 1, Corner Guards | Acoustical Ceiling 1
Main/Reception | resistance, acoustical
properties
Toilet Rooms | High volume traffic, slip | Sheet Vinyl Type 1 | Rubber Base 1 | Paint Type 2 | Acoustical Ceiling 1
resistance, acoustical
properties
Intake/Blood draw | Medium volume traffic | Sheet Vinyl Type 1 | Rubber Base 1 | Paint Type 1, Corner Guards | Acoustical Ceiling 1
chemical staining
Exam Room | Medium volume traffic | Sheet Vinyl Type 1 | Rubber Base 1 | Paint Type 1, Corner Guards | Acoustical Ceiling 1
acoustical properties
chemical staining
Imaging: | Low volume traffic | Sheet Vinyl Type 1 | Rubber Base 1 | Paint Type 1 | Acoustical Ceiling 1
General Radiology
Imaging: | Low volume traffic | Sheet Vinyl Type 1 | Rubber Base 1 | Paint Type 1 | Acoustical Ceiling 1
Ultrasound
Room Type-Off-Site | Criteria | Floor | Base | Wall | Ceiling
Care Team Station | High volume traffic | Sheet Vinyl Type 1 | Rubber Base 1 | Paint Type 1, Corner Guards | Acoustical Ceiling 1
slip resistance
Pharmacy: | Low volume traffic | Sheet Vinyl Type 1 | Rubber Base 1 | Paint Type 1, Corner Guards | Acoustical Ceiling 4
Dispensing | chemical staining
Soiled Holding Room | Low volume traffic | Sheet Vinyl Type 1 | Rubber Base 1 | Paint Type 2, Corner Guards | Acoustical Ceiling 4
chemical staining
Treatment: | Medium volume traffic, | Sheet Vinyl Type 1 | Rubber Base 1 | Paint Type 1, Corner Guards | Acoustical Ceiling 1
General | chemical staining
Corridor: | High volume traffic | Carpet Type 2 | Rubber Base 1 | Paint Type 1, Wall Protection 2, | Acoustical Ceiling 1
Patient | acoustical properties |  |  | Corner Guards
slip resistance
Waiting Areas | Medium volume traffic | Sheet Vinyl Type 1 | Rubber Base 1 | Paint Type 1, Vinyl Wallcovering 1 | Acoustical Ceiling 1
| slip resistance, wet spills | Carpet Type 2 |  | Corner Guards
Secondary/Reception | Medium volume traffic | Sheet Vinyl Type 1 | Rubber Base 1 | Paint Type 1, Vinyl Wallcovering 1 | Acoustical Ceiling 1
| slip resistance, wet spills | Carpet Type 2 |  | Corner Guards
Toilet Rooms: | Medium volume traffic, slip | Sheet Vinyl Type 1 | Rubber Base 1 | Paint Type 2 | Acoustical Ceiling 1
Staff | resistance, wet spills
Room Type-Off-Site | Criteria | Floor | Base | Wall | Ceiling
Medication Prep Room | Low volume traffic, wet spills, | Sheet Vinyl Type 1 | Rubber Base 1 | Paint Type 1, Corner Guards | Acoustical Ceiling 1
slip resistance
Housekeeping | Low volume traffic, wet spills, | VCT Type 1 | Rubber Base 1 | Paint Type 1, Corner Guards | Acoustical Ceiling 4
| chemical staining, | Polished Concrete
slip resistance
General Storage | Medium volume traffic, | VCT Type 1 | Rubber Base 1 | Paint Type 1, Corner Guards | Acoustical Ceiling 4
| chemical staining | Polished Concrete