## Sheet1
UIHC INTERIOR FINISH STANDARDS
Interior Finish Matrix
Product | Description |  |  | Preferred Product
Carpet Type 1 | Hybrid Reslient sheet, Heterogeneous, nylon & closed cell cushion construction |  |  | Tandus Powerbond
Ethos Backing
Carpet Type 2 | Carpet Tile, solution dyed, stain resistant system, ASTM-E-648 Class 1
Carpet Type 3 | Broadloom Carpet , solution dyed, stain resistant system, ASTM-E-648 Class 1
Carpet Type 4 | Walk off Mat, nylon 6 textured tufted loop |  |  | Mats Inc-Trilogy Tile
Rubber Type 1 | Rubber-Resilient sheet, Min 750 psi, COF > .9, 3 mm thick |  |  | Nora Rubber-Noraplan
Rubber Type 2 | Rubber-Resilient sheet, Min 750 psi, COF > .9, 3 mm thick |  |  | Nora Rubber-Norament-Grano, Satura
SV1 | Heterogenous Commercial sheet 750 psi, COF > 0.6 |  |  | Mannington
Terrazzo | Terrazzo Flooring
Epoxy Flooring | Epoxy Flooring & Base, 1/4" thick, ASTM E-84 flame spread of 30 |  |  | Dur-a-flex
Polished Concrete | Polished Concrete
Floor Tile 1 | Porcelain/Ceramic Tile, slip resistant
Rubber Base 1 | Rubber Base, Traditional, 4" H
Rubber Base 2 | Rubber Base, Traditional, 6" H
Coved Base | Coved Base
Paint Type 1 | High Durability, low VOC paint, (100% acrylic latex, VOCs NTE 48 grams/liter)
Paint Type 2 | High durability, low VOC paint, (100% epoxy)
Wall Tile 1 | Porcelain/Ceramic Tile
Wallcovering 1 | Vinyl Wallcovering, Type II
Wallcovering 2 | Xorel, High performance interior textile |  |  | Carnegie-Xorel
Wall protection 1 | Fiber Reinforced Laminate
Wall protection 2 | Wainscot, scratch and stain resistant rigid vinyl
Wall protection 3 | Traffic Patterns, durable wall protection with aesthetic appeal |  |  | Koroseal
Wall protection 4 | Solid Surface
Crash Rail | Crash Rail
Handrail | Handrail
Corner Guard | Stainless Steel Corner Guard, Koroseal, GS30
Acoustical Ceiling 1 | Fineline grid, ACT 2x2, Tegular |  |  | Armstrong-Healthzone Ultima
Acoustical Ceiling 2 | Fineline grid, ACT 2x4, Tegular |  |  | Armstrong-Ultima
Acoustical Ceiling 3 | Fineline grid, ACT 2x6, Beveled Tegular |  |  | Armstrong-Ultima
Acoustical Ceiling 4 | 2x2 Clean Room, Square Lay in |  |  | Armstrong-Healthzone Ultima
Gypsum Wallboard 2 | Gypsum Wallboard Ceiling
Color Legend
Public
Private
Room Type | Criteria | Floor | Base | Wall | Ceiling
Corridor-Public | High volume traffic, slip | Carpet Type 1 | Rubber Base 1 | Paint Type 1, Wall Protection 1 | Acoustical Ceiling 3
| resistance, acoustical properties |  |  | Corner Guards
Corridor-Inpatient | High volume traffic, slip | Rubber Type 1 | Rubber Base 1 | Paint Type 1, Wall Protection 1 or | Acoustical Ceiling 2
| resistance, acoustical properties |  |  | 2, Handrail, Bumper Guard, Corner
Guards
Dining Areas | High volume traffic, slip | Rubber Type 2 | Rubber Base 1 | Paint Type 2, Wallcovering 1 | Acoustical Ceiling 2
| resistance, acoustical properties |  |  | Corner Guards
Elevator Cabs | High volume traffic | Rubber Type 1 | Rubber Base 1 | Paint Type 1, Wall Protection 2 | Acoustical Ceiling 2
acoustical properties
Elevator Lobby | High volume traffic, slip | Rubber Type 1 | Rubber Base 1 | Paint Type 1, Wall Protection 2 | Acoustical Ceiling 2
| resistance, wet spills, acoustical |  |  | Corner Guards
properties
Gift Shop | High volume traffic, slip | Rubber Type 1 | Rubber Base 1 | Paint Type 1, Corner Guards | Acoustical Ceiling 2
resistance, wet spills
Library | High volume traffic, acoustical | Carpet Type 2 | Rubber Base 1 | Paint Type 1, Corner Guards | Acoustical Ceiling 2
properties
Building Entrance | High volume traffic, wet spills | Floor Tile 1, Terrazzo | Coved Base | Paint Type 1, Corner Guards | Acoustical Ceiling 3
slip resistance
Lobby: | High volume traffic, wet spills | Carpet Type 1 | Rubber Base 1 | Paint Type 1, Corner Guards | Acoustical Ceiling 3
Main/Reception Areas | slip resistance
Locker Rooms | Medium volume traffic, slip | Rubber Type 1 | Rubber Base 1 | Paint Type 1, Corner Guards | Acoustical Ceiling 1
resistance, wet spills
Room Type | Criteria | Floor | Base | Wall | Ceiling
Showers | Medium volume traffic, slip | Epoxy Flooring | Coved Base | Wall Tile Type 1, Paint Type 2 | Gypsum Wallboard 2
resistance, wet spills
Main Entrance: | High volume traffic, acoustical | Carpet Type 4 | Rubber Base 1 | Paint Type 1, Wall Protection 1 or | Acoustical Ceiling 2
Vestibule | properties, slip resistance |  |  | 2, Handrail, Bumper Guard, Corner
Guards
Toilet Rooms: | High volume traffic, slip | Floor Tile Type 1 | Coved Base | Wall Tile Type 1, Paint Type 2 | Acoustical Ceiling 1
High Profile | resistance, wet spills |  |  | Corner Guards
Vending | High volume traffic, slip | Rubber Type 1 | Rubber Base 1 | Paint Type 1, Wall Protection 2 | Acoustical Ceiling 1
| resistance, wet spills |  |  | Corner Guards
Intake/Blood draw | Medium Volume Traffic | Rubber Type 1 | Rubber Base 1 | Paint Type 1, Corner Guards | Acoustical Ceiling 1
chemical staining
Central Sterile: | Low Volume Traffic | Epoxy | Rubber Base 1 | Paint Type 1, Corner Guards | Acoustical Ceiling 1
Decontamination | chemical staining
Central Sterile: Storage | Low Volume Traffic | Epoxy | Rubber Base 1 | Paint Type 1, Corner Guards | Acoustical Ceiling 1
chemical staining
Clean Supply Room-Inpatient | Low Volume Traffic | Rubber Type 1 | Rubber Base 1 | Paint Type 1, Corner Guards | Acoustical Ceiling 1
chemical staining
Clean Supply Room | Low Volume Traffic | Rubber Type 1 | Rubber Base 1 | Paint Type 1, Corner Guards | Acoustical Ceiling 1
chemical staining
E.D. Contamination | Low volume traffic | Rubber Type 1 | Coved Base | Paint Type 2, Corner Guards | Acoustical Ceiling 4
chemical staining
E.D. Trauma Room | Medium volume traffic, slip | Rubber Type 1 | Coved Base | Paint Type 2, Corner Guards | Acoustical Ceiling 4
resistence, chemical staining
Room Type | Criteria | Floor | Base | Wall | Ceiling
Dressing Room | Medium volume traffic | Carpet Type 1 | Rubber Base 1 | Paint Type 1, Corner Guards | Acoustical Ceiling 1
Exam Room | Medium volume traffic | Rubber Type 1 | Rubber Base 1 | Paint Type 1, Corner Guards | Acoustical Ceiling 1
acoustical properties
chemical staining
Hydrotherapy | Low volume traffic | Polished Concrete | Rubber Base 1 | Paint Type 2 | Gypsum Wallboard 2
slip resistance
Imaging-Fluoroscopy | Low volume traffic | Rubber Type 1 | Rubber Base 1 | Paint Type 1 | Acoustical Ceiling 1
Imaging-General Radiology | Low volume traffic | Rubber Type 1 | Rubber Base 1 | Paint Type 1 | Acoustical Ceiling 1
Imaging-Linear Accelerator | Low volume traffic | Rubber Type 1 | Rubber Base 1 | Paint Type 1 | Acoustical Ceiling 1
Imaging-Mammography | Low volume traffic | Rubber Type 1 | Rubber Base 1 | Paint Type 1 | Acoustical Ceiling 1
Imaging-MRI | Low volume traffic | Rubber Type 1 | Rubber Base 1 | Paint Type 1 | Acoustical Ceiling 1
Imaging-Nuclear Medicine | Low volume traffic | Rubber Type 1 | Coved Base | Paint Type 1 | Acoustical Ceiling 1
Imaging-CT scan | Low volume traffic | Rubber Type 1 | Rubber Base 1 | Paint Type 1 | Acoustical Ceiling 1
Imaging-Ultrasound | Low volume traffic | Rubber Type 1 | Rubber Base 1 | Paint Type 1 | Acoustical Ceiling 1
Room Type | Criteria | Floor | Base | Wall | Ceiling
Laboratories | Medium volume traffic | Rubber Type 1 | Rubber Base 1 | Paint Type 2, Corner Guards | Acoustical Ceiling 1
chemical staining
Care Team Station | High volume traffic | Rubber Type 1 | Rubber Base 1 | Paint Type 1, Corner Guards | Acoustical Ceiling 1
slip resistance
Patient Room: | Medium volume traffic, chemical | Rubber Type 1 | Rubber Base 1 | Paint Type 1, Corner Guards | Acoustical Ceiling 1
General | staining, slip resistance
acoustical properties
Patient Room: | Medium volume traffic, chemical | Rubber Type 1 | Coved base | Paint Type 1, Corner Guards | Acoustical Ceiling 1
ICU | staining, slip resistance
acoustical properties
Patient Room: | Medium volume traffic, chemical | Rubber Type 1 | Rubber Base 1 | Paint Type 1, Corner Guards | Acoustical Ceiling 1
LDR | staining, slip resistance
acoustical properties
Patient Room: | Medium volume traffic, wet spills | Floor Tile Type 1 | Coved Base | Paint Type 2, Wall Tile Type 1 | Acoustical Ceiling 4
Toilets | slip resistance
Patient Shower Areas | Medium volume traffic, | Epoxy Flooring | Coved Base | Wall Tile Type 1, Paint Type 2 | Gypsum Wallboard 2
slip resistance, wet spills
Pharmacy: | Low volume traffic | Rubber Type 1 | Coved based | Paint Type 2, Corner Guards | Acoustical Ceiling 1
Inpatient Compounding | chemical staining
Pharmacy: | Low volume traffic | Rubber Type 1 | Rubber Base 1 | Paint Type 1, Corner Guards | Acoustical Ceiling 1
Dispensing | chemical staining
Pharmacy: | Low volume traffic | Rubber Type 1 | Rubber Base 1 | Paint Type 1, Wall Protection 1 or | Acoustical Ceiling 1
Outpatient (patient areas) | chemical staining |  |  | 2, Handrail, Bumper Guard, Corner
Guards
Physical/Occupational | High volume traffic | Rubber Type 1 | Rubber Base 1 | Paint Type 1, Corner Guards | Acoustical Ceiling 1
Therapy | slip resistance
Room Type | Criteria | Floor | Base | Wall | Ceiling
Post Partum Rooms | Medium volume traffic | Rubber Type 1 | Rubber Base 1 | Paint Type 1, Corner Guards | Acoustical Ceiling 1
slip resistance
Pre-Op | Medium volume traffic | Rubber Type 1 | Rubber Base 1 | Paint Type 2, Wall Protection 2 | Acoustical Ceiling 1
chemical staining
Procedure Room: | Low volume traffic | Rubber Type 1 | Coved Base | Paint Type 2, Wall Protection 1 or | Acoustical Ceiling 4
Angio |  |  |  | 2, Corner Guards
Procedure Room: | Low volume traffic | Rubber Type 1 | Coved Base | Paint Type 2, Wall protection 1 or | Acoustical Ceiling 4
Cath Lab |  |  |  | 2, Corner Guards
Procedure Room: | Low volume traffic | Rubber Type 1 | Coved Base | Paint Type 2, Wall protection 1 or | Acoustical Ceiling 4
Endoscopy |  |  |  | 2, Corner Guards
Procedure Room: | Low volume traffic | Rubber Type 1 | Coved Base | Paint Type 2, Wall protection 1 or | Acoustical Ceiling 4
E.P. |  |  |  | 2, Corner Guards
Procedure Room: | Medium volume traffic | Rubber Type 1 | Coved base | Paint Type 2, Wall protection 1 or | Acoustical Ceiling 4
General | slip resistance |  |  | 2, Corner Guards
chemical staining
Recovery: | Low volume traffic | Rubber Type 1 | Coved Base | Paint Type 2, Wall protection 1 or | Acoustical Ceiling 4
Imaging/Procedure |  |  |  | 2
Recovery: | Low volume traffic | Rubber Type 1 | Coved Base | Paint Type 2, Wall protection 1 or | Acoustical Ceiling 4
Isolation | acoustical properties |  |  | 2, Corner Guards
Recovery: PACU | Low volume traffic | Rubber Type 1 | Coved Base | Paint Type 2, Wall protection 1 or | Acoustical Ceiling 1
| acoustical properties |  |  | 2, Corner Guards
Recovery: | Medium volume traffic | Rubber Type 1 | Coved Base | Paint Type 2, Wall protection 1 or | Acoustical Ceiling 1
Stage 2 | slip resistance |  |  | 2, Corner Guards
Room Type | Criteria | Floor | Base | Wall | Ceiling
On-Call Room | Low volume traffic | Carpet Type 2 | Rubber Base 1 | Paint Type 1 | Acoustical Ceiling 1
Soiled Holding Room | Low volume traffic | Rubber Type 1 | Coved Base | Paint Type 2, Wall Protection 2 | Acoustical Ceiling 4
| chemical staining |  |  | Corner Guards
Stress Testing | Medium volume traffic | Rubber Type 1 | Rubber Base 1 | Paint Type 1 | Acoustical Ceiling 1
Surgery: | Medium volume traffic | Rubber Type 1 | Coved Base | Paint Type 2, Wall protection 4 | Acoustical Ceiling 4
C Section | wet spills, slip resistance |  |  | Corner Guards
chemical staining
Surgery: | Medium volume traffic | Rubber Type 1 | Coved Base | Paint Type 2, Wall protection 4 | Acoustical Ceiling 4
Operating Room | wet spills, slip resistance |  |  | Corner Guards | Gypsum Wallboard
chemical staining
Scrub Alcove | Medium volume traffic | Rubber Type 1 | Coved Base | Paint Type 2, Wall protection 4 | Acoustical Ceiling 1
| wet spills |  |  | Corner Guards
Surgery Sterilizing Room | Medium volume traffic | Rubber Type 1 | Coved Base | Paint Type 2, Wall protection 2 | Acoustical Ceiling 4
| chemical staining |  |  | Corner Guards
Treatment: Fetal Non-Stress Test | Low volume traffic | Rubber Type 1 | Rubber Base 1 | Paint Type 1, Corner Guards | Acoustical Ceiling 1
Treatment: | Medium volume traffic | Rubber Type 1 | Rubber Base 1 | Paint Type 1, Corner Guards | Acoustical Ceiling 1
General | chemical staining
Treatment: | Low volume traffic, | Rubber Type 1 | Rubber Base 1 | Paint Type 1, Corner Guards | Acoustical Ceiling 1
Holding/Observation | chemical staining
Treatment: | Medium volume traffic, | Rubber Type 1 | Rubber Base 1 | Paint Type 1, Corner Guards | Acoustical Ceiling 1
Infusion | chemical staining
Room Type | Criteria | Floor | Base | Wall | Ceiling
Conference Rooms & | Medium volume traffic, | Carpet Type 2 | Rubber Base 1 | Paint Type 1 | Acoustical Ceiling 1
Training Rooms | dimmable lighting
acoustical properties
Corridor: | High volume traffic | Rubber Type 1 | Rubber Base 1 | Paint Type 1, Wall Protection 1 or | Acoustical Ceiling 1
Inpatient | acoustical properties |  |  | 2, 3, Handrail, Bumper Guard,
| slip resistance |  |  | Corner Guards
Department: | Medium volume traffic, slip | Carpet Type 1 | Rubber Base 1 | Paint Type 1, Corner Guards | Acoustical Ceiling 1
Waiting Areas | resistance, wet spills
Staff Locker Rooms | Medium volume traffic, slip | Rubber Type 1 | Rubber Base 1 | Paint Type 2 | Acoustical Ceiling 1
resistance, wet spills
Locker Room Showers | Medium volume traffic, slip | Epoxy Flooring | Coved Base | Wall Tile Type 1, Paint Type 2 | Gypsum Wallboard
resistance, wet spills
Family Showers | Medium volume traffic, slip | Epoxy Flooring | Coved Base | Wall Tile Type 1, Paint Type 2 | Gypsum Wallboard
resistance, wet spills
Office: | Low volume traffic | Carpet Type 2 | Rubber Base 1 | Paint Type 1 | Acoustical Ceiling 1
Administrative
Offices: | Low volume traffic | Carpet Type 2 | Rubber Base 1 | Paint Type 1 | Acoustical Ceiling 1
General Staff
Offices: | Low volume traffic | Carpet Type 2 | Rubber Base 1 | Paint Type 1 | Acoustical Ceiling 1
Open Office Area
Office: | Low volume traffic | Carpet Type 2 | Rubber Base 1 | Paint Type 1 | Acoustical Ceiling 1
Physician
Clinical Staff Lounge: | Low volume traffic | Rubber Type 1 | Rubber Base 1 | Paint Type 1 | Acoustical Ceiling 1
Inpatient Report Room
Room Type | Criteria | Floor | Base | Wall | Ceiling
Non Clinical Staff Lounge | Low volume traffic | Rubber Type 1 | Rubber Base 1 | Paint Type 1 | Acoustical Ceiling 1
Toilet Rooms: | Medium volume traffic, slip | Rubber Type 1 | Coved Base | Wall Tile Type 1, Paint Type 2 | Acoustical Ceiling 1
Staff | resistance, wet spills
Clinical Workroom, mail, copy, ect | Medium volume traffic | Rubber Type 1 | Rubber Base 1 | Paint Type 1, Wall Protection 2 | Acoustical Ceiling 1
| chemical staining, acoustical |  |  | Corner Guards
properties, wet spills
Non Clinical Workroom | Medium volume traffic | Carpet 2 | Rubber Base 1 | Paint Type 1, Wall Protection 2 | Acoustical Ceiling 1
| chemical staining, acoustical |  |  | Corner Guards
properties, wet spills
Recycle holding-Clinical | Medium volume traffic, slip | Rubber Type 1 | Rubber Base 1 | Paint Type 1, Wall Protection 2 | Acoustical Ceiling 4
| resistance, wet spills |  |  | Corner guards
Recycle holding-Non clinical | Medium volume traffic | Rubber Type 1 | Rubber Base 1 | Paint Type 1, Wall Protection 2 | Acoustical Ceiling 4
| wet spills |  |  | Corner guards
Family Lounge | Medium volume traffic, acoustical | Rubber Type 1, Carpet Type | Rubber Base 1 | Paint Type 1 | Acoustical Ceiling 1
| properties, wet spills | 2
Family Lounge Kitchenette | Medium volume traffic, acoustical | Rubber Type 1, Carpet Type | Rubber Base 1 | Paint Type 1 | Acoustical Ceiling 1
| properties, wet spills | 2
Consult Rooms | Medium volume traffic, | Carpet Type 2 | Rubber Base 1 | Paint Type 1 | Acoustical Ceiling 1
chemical staining
Medication Prep Room | Medium volume traffic, | Rubber Type 1 | Rubber Base 1 | Paint Type 1 | Acoustical Ceiling 1
chemical staining
Housekeeping | Low volume traffic, wet spills, | Rubber Type 1, Concrete | Rubber Base 1 | Paint Type 2, Wall protection 2 | Acoustical Ceiling 1
| chemical staining, slip resistance |  |  | Corner Guards
Room Type | Criteria | Floor | Base | Wall | Ceiling
General Storage | Low volume traffic, wet spills, | Rubber Type 1 | Rubber Base 1 | Paint Type 2, Wall protection 2 | Acoustical Ceiling 1
| chemical staining, slip resistance |  |  | Corner Guards
Dialysis | Medium volume traffic, | Rubber Type 1 | Coved Base | Paint Type 1, Corner Guards | Acoustical Ceiling 1
chemical staining